## Purging Form
PURGING ROUTINE FOR FRAMO SUBMERGED CARGO PUMPS
SHIP NAME: | [8 empty] | IMO no.: | [6 empty] | VOYAGE NO.:
[21 empty] | Ballast log form filled: | NO | Purging form rev:
NOTE: | Yellow fields must be filled in as a MINIMUM and purging form submitted after completed voyage/discharge. | [8 empty] | Responsible for purging: | [12 empty] | 2018-03-12
Type of Liquid (TOL): | [22 empty] | Submit to: autopurging@framo.no
C = Cargo | [8 empty] | P U R G I N G I N T E R V A L S | [13 empty] | Service Bulletin no. 47 for more info
H = Hydraulic oil | [22 empty] | Ship owner: Electronic / Paper copy
L = Liquid filled cofferdam | [22 empty] | For other questions, send e-mail to:
M = Mix of liquid |  | A1 |  |  |  | A2 |  |  |  | B |  |  |  |  | C |  |  |  | D |  |  |  | service@framo.no
W = Water condensate | [22 empty] | For long voyages with "no leakage at A2" purge at least every 14 days
In "Open cofferdam" column: |  | Shortly |  |  |  | 1-2 days |  |  |  | If no leakage at A go to C. |  |  |  |  | Shortly |  |  |  | Shortly
YES = Air or liquid coming through |  | before loading |  |  |  | after loading |  |  |  | If leakage at A purge this pump |  |  |  |  | before unloading |  |  |  | after unloading
NO = Blocked cofferdam | [9 empty] | every day | [22 empty] | RESULT CODES
Tank No. | Type of Cargo If tank is empty, write EMPTY | Date | Result in litres | Liquid: | Open coffer-dam | Date | Result in litres | Liquid: | Open coffer-dam | From Date | To Date | Average result per day | Liquid: | Open coffer-dam | Date | Result in litres | Liquid: | Open coffer-dam | Date | Result in litres | Liquid: | Open coffer-dam | State action taken, | Status for submission to Framo | Action for completion | A1+D | A1+D | A1 |  | D |  |  | 1 | 2 | 3 | 4 | 5 | 6 | 7 | 8 | 9 | 10 | 11 | 12 | 13 | 14 | 15 | 16 | 17 | 18 | 19 | 20 | 21 | 22 | 23 | 24 | 25 | 26 | 27 | 28 | 29 | 30 | 31 | 32 | 33 | 34 | 35 | 36 | 37 | 38 | 39 | 40 | 41 | 42 | 43 | 44
[23 empty] | new parts installed, etc. |  | of purging form before submittal | No of min. req fields filled | Total req. filled | Litres filled A1? | Liquid A1? | Litres filled D? | Liquid D? | Today's date | OK | Fill in result in litres | Fill in all yellow fields | A1 result no liquid | A1 liquid no result | D result no liquid | D liquid no result | Vessel info | A1 future | A2 future | B1 future | B2 future | C future | D future | Date A1>A2 | Date A1>B1 | Date A1>B2 | Date A1>C | Date A1>D | Date A2<A1 | Date A2>B1 | Date A2>B2 | Date A2>C | Date A2>D | Date B1<A1 | Date B1<A2 | Date B1>B2 | Date B1>C | Date B1>D | Date B2<A1 | Date B2<A2 | Date B2<B1 | Date B2>C | Date B2>D | Date C<A1 | Date C<A2 | Date C<B1 | Date C<B2 | Date C>D | Date D<A1 | Date D<A2 | Date D<B1 | Date D<B2 | Date D<C | RESULT | Action text | RESULT CODES | Code | ACTION REQUIRED
[26 empty] | 0 | 0 | 0 | 0 | 0 | 0 | 2021-06-29 | FALSE | FALSE | FALSE | FALSE | FALSE | FALSE | FALSE | TRUE | FALSE | FALSE | FALSE | FALSE | FALSE | FALSE | FALSE | FALSE | FALSE | FALSE | FALSE | FALSE | FALSE | FALSE | FALSE | FALSE | FALSE | FALSE | FALSE | FALSE | FALSE | FALSE | FALSE | FALSE | FALSE | FALSE | FALSE | FALSE | FALSE | FALSE | FALSE | FALSE | FALSE | FALSE | FALSE | FALSE |  |  | 1 = If score >10 | 1 | OK - ready to submit
[26 empty] | 0 | 0 | 0 | 0 | 0 | 0 | 2021-06-29 | FALSE | FALSE | FALSE | FALSE | FALSE | FALSE | FALSE | TRUE | FALSE | FALSE | FALSE | FALSE | FALSE | FALSE | FALSE | FALSE | FALSE | FALSE | FALSE | FALSE | FALSE | FALSE | FALSE | FALSE | FALSE | FALSE | FALSE | FALSE | FALSE | FALSE | FALSE | FALSE | FALSE | FALSE | FALSE | FALSE | FALSE | FALSE | FALSE | FALSE | FALSE | FALSE | FALSE | FALSE |  |  | 2 = If score <6<8 | 2 | Fill in result in litres (0 if nothing) and type of liquid if anything in columns A1 and D
[26 empty] | 0 | 0 | 0 | 0 | 0 | 0 | 2021-06-29 | FALSE | FALSE | FALSE | FALSE | FALSE | FALSE | FALSE | TRUE | FALSE | FALSE | FALSE | FALSE | FALSE | FALSE | FALSE | FALSE | FALSE | FALSE | FALSE | FALSE | FALSE | FALSE | FALSE | FALSE | FALSE | FALSE | FALSE | FALSE | FALSE | FALSE | FALSE | FALSE | FALSE | FALSE | FALSE | FALSE | FALSE | FALSE | FALSE | FALSE | FALSE | FALSE | FALSE | FALSE |  |  | 3 = If score <8<10 | 3 | Fill in all required fields (yellow marking) and 0 in result if no liquid, as minimum for each tank
[26 empty] | 0 | 0 | 0 | 0 | 0 | 0 | 2021-06-29 | FALSE | FALSE | FALSE | FALSE | FALSE | FALSE | FALSE | TRUE | FALSE | FALSE | FALSE | FALSE | FALSE | FALSE | FALSE | FALSE | FALSE | FALSE | FALSE | FALSE | FALSE | FALSE | FALSE | FALSE | FALSE | FALSE | FALSE | FALSE | FALSE | FALSE | FALSE | FALSE | FALSE | FALSE | FALSE | FALSE | FALSE | FALSE | FALSE | FALSE | FALSE | FALSE | FALSE | FALSE |  |  | 4 = A1 result no liquid | 4 | In A1 (shortly before loading) you have entered a result, but not entered type of liquid
[26 empty] | 0 | 0 | 0 | 0 | 0 | 0 | 2021-06-29 | FALSE | FALSE | FALSE | FALSE | FALSE | FALSE | FALSE | TRUE | FALSE | FALSE | FALSE | FALSE | FALSE | FALSE | FALSE | FALSE | FALSE | FALSE | FALSE | FALSE | FALSE | FALSE | FALSE | FALSE | FALSE | FALSE | FALSE | FALSE | FALSE | FALSE | FALSE | FALSE | FALSE | FALSE | FALSE | FALSE | FALSE | FALSE | FALSE | FALSE | FALSE | FALSE | FALSE | FALSE |  |  | 5 = A1 liquid no result | 5 | In A1 (shortly before loading) you have entered type of liquid but not a result in litres
[26 empty] | 0 | 0 | 0 | 0 | 0 | 0 | 2021-06-29 | FALSE | FALSE | FALSE | FALSE | FALSE | FALSE | FALSE | TRUE | FALSE | FALSE | FALSE | FALSE | FALSE | FALSE | FALSE | FALSE | FALSE | FALSE | FALSE | FALSE | FALSE | FALSE | FALSE | FALSE | FALSE | FALSE | FALSE | FALSE | FALSE | FALSE | FALSE | FALSE | FALSE | FALSE | FALSE | FALSE | FALSE | FALSE | FALSE | FALSE | FALSE | FALSE | FALSE | FALSE |  |  | 6 = D result no liquid | 6 | In D (shortly after unloading) you have entered a result, but not entered type of liquid
[26 empty] | 0 | 0 | 0 | 0 | 0 | 0 | 2021-06-29 | FALSE | FALSE | FALSE | FALSE | FALSE | FALSE | FALSE | TRUE | FALSE | FALSE | FALSE | FALSE | FALSE | FALSE | FALSE | FALSE | FALSE | FALSE | FALSE | FALSE | FALSE | FALSE | FALSE | FALSE | FALSE | FALSE | FALSE | FALSE | FALSE | FALSE | FALSE | FALSE | FALSE | FALSE | FALSE | FALSE | FALSE | FALSE | FALSE | FALSE | FALSE | FALSE | FALSE | FALSE |  |  | 7 = D liquid no result | 7 | In D (shortly after unloading) you have entered type of liquid but not a result in litres
[26 empty] | 0 | 0 | 0 | 0 | 0 | 0 | 2021-06-29 | FALSE | FALSE | FALSE | FALSE | FALSE | FALSE | FALSE | TRUE | FALSE | FALSE | FALSE | FALSE | FALSE | FALSE | FALSE | FALSE | FALSE | FALSE | FALSE | FALSE | FALSE | FALSE | FALSE | FALSE | FALSE | FALSE | FALSE | FALSE | FALSE | FALSE | FALSE | FALSE | FALSE | FALSE | FALSE | FALSE | FALSE | FALSE | FALSE | FALSE | FALSE | FALSE | FALSE | FALSE |  |  | 8 = no vessel info | 8 | Please enter ship name, IMO no. and voyage no.
[26 empty] | 0 | 0 | 0 | 0 | 0 | 0 | 2021-06-29 | FALSE | FALSE | FALSE | FALSE | FALSE | FALSE | FALSE | TRUE | FALSE | FALSE | FALSE | FALSE | FALSE | FALSE | FALSE | FALSE | FALSE | FALSE | FALSE | FALSE | FALSE | FALSE | FALSE | FALSE | FALSE | FALSE | FALSE | FALSE | FALSE | FALSE | FALSE | FALSE | FALSE | FALSE | FALSE | FALSE | FALSE | FALSE | FALSE | FALSE | FALSE | FALSE | FALSE | FALSE |  |  | 9 = A1 future date | 9 | Date in A1 is a future date. Please correct.
[26 empty] | 0 | 0 | 0 | 0 | 0 | 0 | 2021-06-29 | FALSE | FALSE | FALSE | FALSE | FALSE | FALSE | FALSE | TRUE | FALSE | FALSE | FALSE | FALSE | FALSE | FALSE | FALSE | FALSE | FALSE | FALSE | FALSE | FALSE | FALSE | FALSE | FALSE | FALSE | FALSE | FALSE | FALSE | FALSE | FALSE | FALSE | FALSE | FALSE | FALSE | FALSE | FALSE | FALSE | FALSE | FALSE | FALSE | FALSE | FALSE | FALSE | FALSE | FALSE |  |  | 10 = A2 future date | 10 | Date in A2 is a future date. Please correct.
[26 empty] | 0 | 0 | 0 | 0 | 0 | 0 | 2021-06-29 | FALSE | FALSE | FALSE | FALSE | FALSE | FALSE | FALSE | TRUE | FALSE | FALSE | FALSE | FALSE | FALSE | FALSE | FALSE | FALSE | FALSE | FALSE | FALSE | FALSE | FALSE | FALSE | FALSE | FALSE | FALSE | FALSE | FALSE | FALSE | FALSE | FALSE | FALSE | FALSE | FALSE | FALSE | FALSE | FALSE | FALSE | FALSE | FALSE | FALSE | FALSE | FALSE | FALSE | FALSE |  |  | 11 = B1 future date | 11 | Date in B (from date) is a future date. Please correct.
[26 empty] | 0 | 0 | 0 | 0 | 0 | 0 | 2021-06-29 | FALSE | FALSE | FALSE | FALSE | FALSE | FALSE | FALSE | TRUE | FALSE | FALSE | FALSE | FALSE | FALSE | FALSE | FALSE | FALSE | FALSE | FALSE | FALSE | FALSE | FALSE | FALSE | FALSE | FALSE | FALSE | FALSE | FALSE | FALSE | FALSE | FALSE | FALSE | FALSE | FALSE | FALSE | FALSE | FALSE | FALSE | FALSE | FALSE | FALSE | FALSE | FALSE | FALSE | FALSE |  |  | 12 = B2 future date | 12 | Date in B (to date) is a future date. Please correct.
[26 empty] | 0 | 0 | 0 | 0 | 0 | 0 | 2021-06-29 | FALSE | FALSE | FALSE | FALSE | FALSE | FALSE | FALSE | TRUE | FALSE | FALSE | FALSE | FALSE | FALSE | FALSE | FALSE | FALSE | FALSE | FALSE | FALSE | FALSE | FALSE | FALSE | FALSE | FALSE | FALSE | FALSE | FALSE | FALSE | FALSE | FALSE | FALSE | FALSE | FALSE | FALSE | FALSE | FALSE | FALSE | FALSE | FALSE | FALSE | FALSE | FALSE | FALSE | FALSE |  |  | 13 = C future date | 13 | Date in C is a future date. Please correct.
[26 empty] | 0 | 0 | 0 | 0 | 0 | 0 | 2021-06-29 | FALSE | FALSE | FALSE | FALSE | FALSE | FALSE | FALSE | TRUE | FALSE | FALSE | FALSE | FALSE | FALSE | FALSE | FALSE | FALSE | FALSE | FALSE | FALSE | FALSE | FALSE | FALSE | FALSE | FALSE | FALSE | FALSE | FALSE | FALSE | FALSE | FALSE | FALSE | FALSE | FALSE | FALSE | FALSE | FALSE | FALSE | FALSE | FALSE | FALSE | FALSE | FALSE | FALSE | FALSE |  |  | 14 = D future date | 14 | Date in D is a future date. Please correct.
[26 empty] | 0 | 0 | 0 | 0 | 0 | 0 | 2021-06-29 | FALSE | FALSE | FALSE | FALSE | FALSE | FALSE | FALSE | TRUE | FALSE | FALSE | FALSE | FALSE | FALSE | FALSE | FALSE | FALSE | FALSE | FALSE | FALSE | FALSE | FALSE | FALSE | FALSE | FALSE | FALSE | FALSE | FALSE | FALSE | FALSE | FALSE | FALSE | FALSE | FALSE | FALSE | FALSE | FALSE | FALSE | FALSE | FALSE | FALSE | FALSE | FALSE | FALSE | FALSE |  |  | 15 = Date A1>A2 | 15 | Date in A1 is later than date in A2. Please correct.
[26 empty] | 0 | 0 | 0 | 0 | 0 | 0 | 2021-06-29 | FALSE | FALSE | FALSE | FALSE | FALSE | FALSE | FALSE | TRUE | FALSE | FALSE | FALSE | FALSE | FALSE | FALSE | FALSE | FALSE | FALSE | FALSE | FALSE | FALSE | FALSE | FALSE | FALSE | FALSE | FALSE | FALSE | FALSE | FALSE | FALSE | FALSE | FALSE | FALSE | FALSE | FALSE | FALSE | FALSE | FALSE | FALSE | FALSE | FALSE | FALSE | FALSE | FALSE | FALSE |  |  | 16 = Date A1>B1 | 16 | Date in A1 is later than date in B, from date. Please correct.
[26 empty] | 0 | 0 | 0 | 0 | 0 | 0 | 2021-06-29 | FALSE | FALSE | FALSE | FALSE | FALSE | FALSE | FALSE | TRUE | FALSE | FALSE | FALSE | FALSE | FALSE | FALSE | FALSE | FALSE | FALSE | FALSE | FALSE | FALSE | FALSE | FALSE | FALSE | FALSE | FALSE | FALSE | FALSE | FALSE | FALSE | FALSE | FALSE | FALSE | FALSE | FALSE | FALSE | FALSE | FALSE | FALSE | FALSE | FALSE | FALSE | FALSE | FALSE | FALSE |  |  | 17 = Date A1>B2 | 17 | Date in A1 is later than date in B, to date. Please correct.
[26 empty] | 0 | 0 | 0 | 0 | 0 | 0 | 2021-06-29 | FALSE | FALSE | FALSE | FALSE | FALSE | FALSE | FALSE | TRUE | FALSE | FALSE | FALSE | FALSE | FALSE | FALSE | FALSE | FALSE | FALSE | FALSE | FALSE | FALSE | FALSE | FALSE | FALSE | FALSE | FALSE | FALSE | FALSE | FALSE | FALSE | FALSE | FALSE | FALSE | FALSE | FALSE | FALSE | FALSE | FALSE | FALSE | FALSE | FALSE | FALSE | FALSE | FALSE | FALSE |  |  | 18 = Date A1>C | 18 | Date in A1 is later than date in C. Please correct.
[26 empty] | 0 | 0 | 0 | 0 | 0 | 0 | 2021-06-29 | FALSE | FALSE | FALSE | FALSE | FALSE | FALSE | FALSE | TRUE | FALSE | FALSE | FALSE | FALSE | FALSE | FALSE | FALSE | FALSE | FALSE | FALSE | FALSE | FALSE | FALSE | FALSE | FALSE | FALSE | FALSE | FALSE | FALSE | FALSE | FALSE | FALSE | FALSE | FALSE | FALSE | FALSE | FALSE | FALSE | FALSE | FALSE | FALSE | FALSE | FALSE | FALSE | FALSE | FALSE |  |  | 19 = Date A1>D | 19 | Date in A1 is later than date in D. Please correct.
[26 empty] | 0 | 0 | 0 | 0 | 0 | 0 | 2021-06-29 | FALSE | FALSE | FALSE | FALSE | FALSE | FALSE | FALSE | TRUE | FALSE | FALSE | FALSE | FALSE | FALSE | FALSE | FALSE | FALSE | FALSE | FALSE | FALSE | FALSE | FALSE | FALSE | FALSE | FALSE | FALSE | FALSE | FALSE | FALSE | FALSE | FALSE | FALSE | FALSE | FALSE | FALSE | FALSE | FALSE | FALSE | FALSE | FALSE | FALSE | FALSE | FALSE | FALSE | FALSE |  |  | 20 = Date A2<A1 | 20 | Date in A2 is earlier than date in A1. Please correct.
[26 empty] | 0 | 0 | 0 | 0 | 0 | 0 | 2021-06-29 | FALSE | FALSE | FALSE | FALSE | FALSE | FALSE | FALSE | TRUE | FALSE | FALSE | FALSE | FALSE | FALSE | FALSE | FALSE | FALSE | FALSE | FALSE | FALSE | FALSE | FALSE | FALSE | FALSE | FALSE | FALSE | FALSE | FALSE | FALSE | FALSE | FALSE | FALSE | FALSE | FALSE | FALSE | FALSE | FALSE | FALSE | FALSE | FALSE | FALSE | FALSE | FALSE | FALSE | FALSE |  |  | 21 = Date A2>B1 | 21 | Date in A2 is later than date in B, from date. Please correct.
[26 empty] | 0 | 0 | 0 | 0 | 0 | 0 | 2021-06-29 | FALSE | FALSE | FALSE | FALSE | FALSE | FALSE | FALSE | TRUE | FALSE | FALSE | FALSE | FALSE | FALSE | FALSE | FALSE | FALSE | FALSE | FALSE | FALSE | FALSE | FALSE | FALSE | FALSE | FALSE | FALSE | FALSE | FALSE | FALSE | FALSE | FALSE | FALSE | FALSE | FALSE | FALSE | FALSE | FALSE | FALSE | FALSE | FALSE | FALSE | FALSE | FALSE | FALSE | FALSE |  |  | 22 = Date A2>B2 | 22 | Date in A2 is later than date in B, to date. Please correct.
[26 empty] | 0 | 0 | 0 | 0 | 0 | 0 | 2021-06-29 | FALSE | FALSE | FALSE | FALSE | FALSE | FALSE | FALSE | TRUE | FALSE | FALSE | FALSE | FALSE | FALSE | FALSE | FALSE | FALSE | FALSE | FALSE | FALSE | FALSE | FALSE | FALSE | FALSE | FALSE | FALSE | FALSE | FALSE | FALSE | FALSE | FALSE | FALSE | FALSE | FALSE | FALSE | FALSE | FALSE | FALSE | FALSE | FALSE | FALSE | FALSE | FALSE | FALSE | FALSE |  |  | 23 = Date A2>C | 23 | Date in A2 is later than date in C. Please correct.
[26 empty] | 0 | 0 | 0 | 0 | 0 | 0 | 2021-06-29 | FALSE | FALSE | FALSE | FALSE | FALSE | FALSE | FALSE | TRUE | FALSE | FALSE | FALSE | FALSE | FALSE | FALSE | FALSE | FALSE | FALSE | FALSE | FALSE | FALSE | FALSE | FALSE | FALSE | FALSE | FALSE | FALSE | FALSE | FALSE | FALSE | FALSE | FALSE | FALSE | FALSE | FALSE | FALSE | FALSE | FALSE | FALSE | FALSE | FALSE | FALSE | FALSE | FALSE | FALSE |  |  | 24 = Date A2>D | 24 | Date in A2 is later than date in D. Please correct.
[26 empty] | 0 | 0 | 0 | 0 | 0 | 0 | 2021-06-29 | FALSE | FALSE | FALSE | FALSE | FALSE | FALSE | FALSE | TRUE | FALSE | FALSE | FALSE | FALSE | FALSE | FALSE | FALSE | FALSE | FALSE | FALSE | FALSE | FALSE | FALSE | FALSE | FALSE | FALSE | FALSE | FALSE | FALSE | FALSE | FALSE | FALSE | FALSE | FALSE | FALSE | FALSE | FALSE | FALSE | FALSE | FALSE | FALSE | FALSE | FALSE | FALSE | FALSE | FALSE |  |  | 25 = Date B1<A1 | 25 | Date in B, from date is earlier than date in A1. Please correct.
[26 empty] | 0 | 0 | 0 | 0 | 0 | 0 | 2021-06-29 | FALSE | FALSE | FALSE | FALSE | FALSE | FALSE | FALSE | TRUE | FALSE | FALSE | FALSE | FALSE | FALSE | FALSE | FALSE | FALSE | FALSE | FALSE | FALSE | FALSE | FALSE | FALSE | FALSE | FALSE | FALSE | FALSE | FALSE | FALSE | FALSE | FALSE | FALSE | FALSE | FALSE | FALSE | FALSE | FALSE | FALSE | FALSE | FALSE | FALSE | FALSE | FALSE | FALSE | FALSE |  |  | 26 = Date B1<A2 | 26 | Date in B, from date is earlier than date in A2. Please correct.
[26 empty] | 0 | 0 | 0 | 0 | 0 | 0 | 2021-06-29 | FALSE | FALSE | FALSE | FALSE | FALSE | FALSE | FALSE | TRUE | FALSE | FALSE | FALSE | FALSE | FALSE | FALSE | FALSE | FALSE | FALSE | FALSE | FALSE | FALSE | FALSE | FALSE | FALSE | FALSE | FALSE | FALSE | FALSE | FALSE | FALSE | FALSE | FALSE | FALSE | FALSE | FALSE | FALSE | FALSE | FALSE | FALSE | FALSE | FALSE | FALSE | FALSE | FALSE | FALSE |  |  | 27 = Date B1>B2 | 27 | Date in B, from date is later than to date in B. Please correct.
[26 empty] | 0 | 0 | 0 | 0 | 0 | 0 | 2021-06-29 | FALSE | FALSE | FALSE | FALSE | FALSE | FALSE | FALSE | TRUE | FALSE | FALSE | FALSE | FALSE | FALSE | FALSE | FALSE | FALSE | FALSE | FALSE | FALSE | FALSE | FALSE | FALSE | FALSE | FALSE | FALSE | FALSE | FALSE | FALSE | FALSE | FALSE | FALSE | FALSE | FALSE | FALSE | FALSE | FALSE | FALSE | FALSE | FALSE | FALSE | FALSE | FALSE | FALSE | FALSE |  |  | 28 = Date B1>C | 28 | Date in B, from date is later than date in C. Please correct.
[26 empty] | 0 | 0 | 0 | 0 | 0 | 0 | 2021-06-29 | FALSE | FALSE | FALSE | FALSE | FALSE | FALSE | FALSE | TRUE | FALSE | FALSE | FALSE | FALSE | FALSE | FALSE | FALSE | FALSE | FALSE | FALSE | FALSE | FALSE | FALSE | FALSE | FALSE | FALSE | FALSE | FALSE | FALSE | FALSE | FALSE | FALSE | FALSE | FALSE | FALSE | FALSE | FALSE | FALSE | FALSE | FALSE | FALSE | FALSE | FALSE | FALSE | FALSE | FALSE |  |  | 29 = Date B1>D | 29 | Date in B, from date is later than date in D. Please correct.
[26 empty] | 0 | 0 | 0 | 0 | 0 | 0 | 2021-06-29 | FALSE | FALSE | FALSE | FALSE | FALSE | FALSE | FALSE | TRUE | FALSE | FALSE | FALSE | FALSE | FALSE | FALSE | FALSE | FALSE | FALSE | FALSE | FALSE | FALSE | FALSE | FALSE | FALSE | FALSE | FALSE | FALSE | FALSE | FALSE | FALSE | FALSE | FALSE | FALSE | FALSE | FALSE | FALSE | FALSE | FALSE | FALSE | FALSE | FALSE | FALSE | FALSE | FALSE | FALSE |  |  | 30 = Date B2<A1 | 30 | Date in B, to date is earlier than date in A1. Please correct.
[26 empty] | 0 | 0 | 0 | 0 | 0 | 0 | 2021-06-29 | FALSE | FALSE | FALSE | FALSE | FALSE | FALSE | FALSE | TRUE | FALSE | FALSE | FALSE | FALSE | FALSE | FALSE | FALSE | FALSE | FALSE | FALSE | FALSE | FALSE | FALSE | FALSE | FALSE | FALSE | FALSE | FALSE | FALSE | FALSE | FALSE | FALSE | FALSE | FALSE | FALSE | FALSE | FALSE | FALSE | FALSE | FALSE | FALSE | FALSE | FALSE | FALSE | FALSE | FALSE |  |  | 31 = Date B2<A2 | 31 | Date in B, to date is earlier than date in A2. Please correct.
[26 empty] | 0 | 0 | 0 | 0 | 0 | 0 | 2021-06-29 | FALSE | FALSE | FALSE | FALSE | FALSE | FALSE | FALSE | TRUE | FALSE | FALSE | FALSE | FALSE | FALSE | FALSE | FALSE | FALSE | FALSE | FALSE | FALSE | FALSE | FALSE | FALSE | FALSE | FALSE | FALSE | FALSE | FALSE | FALSE | FALSE | FALSE | FALSE | FALSE | FALSE | FALSE | FALSE | FALSE | FALSE | FALSE | FALSE | FALSE | FALSE | FALSE | FALSE | FALSE |  |  | 32 = Date B2<B1 | 32 | Date in B, to date is earlier than from date in B. Please correct.
[26 empty] | 0 | 0 | 0 | 0 | 0 | 0 | 2021-06-29 | FALSE | FALSE | FALSE | FALSE | FALSE | FALSE | FALSE | TRUE | FALSE | FALSE | FALSE | FALSE | FALSE | FALSE | FALSE | FALSE | FALSE | FALSE | FALSE | FALSE | FALSE | FALSE | FALSE | FALSE | FALSE | FALSE | FALSE | FALSE | FALSE | FALSE | FALSE | FALSE | FALSE | FALSE | FALSE | FALSE | FALSE | FALSE | FALSE | FALSE | FALSE | FALSE | FALSE | FALSE |  |  | 33 = Date B2>C | 33 | Date in B, to date is later than date in C. Please correct.
[26 empty] | 0 | 0 | 0 | 0 | 0 | 0 | 2021-06-29 | FALSE | FALSE | FALSE | FALSE | FALSE | FALSE | FALSE | TRUE | FALSE | FALSE | FALSE | FALSE | FALSE | FALSE | FALSE | FALSE | FALSE | FALSE | FALSE | FALSE | FALSE | FALSE | FALSE | FALSE | FALSE | FALSE | FALSE | FALSE | FALSE | FALSE | FALSE | FALSE | FALSE | FALSE | FALSE | FALSE | FALSE | FALSE | FALSE | FALSE | FALSE | FALSE | FALSE | FALSE |  |  | 34 = Date B2>D | 34 | Date in B, to date is later than date in D. Please correct.
[26 empty] | 0 | 0 | 0 | 0 | 0 | 0 | 2021-06-29 | FALSE | FALSE | FALSE | FALSE | FALSE | FALSE | FALSE | TRUE | FALSE | FALSE | FALSE | FALSE | FALSE | FALSE | FALSE | FALSE | FALSE | FALSE | FALSE | FALSE | FALSE | FALSE | FALSE | FALSE | FALSE | FALSE | FALSE | FALSE | FALSE | FALSE | FALSE | FALSE | FALSE | FALSE | FALSE | FALSE | FALSE | FALSE | FALSE | FALSE | FALSE | FALSE | FALSE | FALSE |  |  | 35 = Date C<A1 | 35 | Date in C is earlier than date in A1. Please correct.
[26 empty] | 0 | 0 | 0 | 0 | 0 | 0 | 2021-06-29 | FALSE | FALSE | FALSE | FALSE | FALSE | FALSE | FALSE | TRUE | FALSE | FALSE | FALSE | FALSE | FALSE | FALSE | FALSE | FALSE | FALSE | FALSE | FALSE | FALSE | FALSE | FALSE | FALSE | FALSE | FALSE | FALSE | FALSE | FALSE | FALSE | FALSE | FALSE | FALSE | FALSE | FALSE | FALSE | FALSE | FALSE | FALSE | FALSE | FALSE | FALSE | FALSE | FALSE | FALSE |  |  | 36 = Date C<A2 | 36 | Date in C is earlier than date in A2. Please correct.
[26 empty] | 0 | 0 | 0 | 0 | 0 | 0 | 2021-06-29 | FALSE | FALSE | FALSE | FALSE | FALSE | FALSE | FALSE | TRUE | FALSE | FALSE | FALSE | FALSE | FALSE | FALSE | FALSE | FALSE | FALSE | FALSE | FALSE | FALSE | FALSE | FALSE | FALSE | FALSE | FALSE | FALSE | FALSE | FALSE | FALSE | FALSE | FALSE | FALSE | FALSE | FALSE | FALSE | FALSE | FALSE | FALSE | FALSE | FALSE | FALSE | FALSE | FALSE | FALSE |  |  | 37 = Date C<B1 | 37 | Date in C is earlier than from date in B. Please correct.
[26 empty] | 0 | 0 | 0 | 0 | 0 | 0 | 2021-06-29 | FALSE | FALSE | FALSE | FALSE | FALSE | FALSE | FALSE | TRUE | FALSE | FALSE | FALSE | FALSE | FALSE | FALSE | FALSE | FALSE | FALSE | FALSE | FALSE | FALSE | FALSE | FALSE | FALSE | FALSE | FALSE | FALSE | FALSE | FALSE | FALSE | FALSE | FALSE | FALSE | FALSE | FALSE | FALSE | FALSE | FALSE | FALSE | FALSE | FALSE | FALSE | FALSE | FALSE | FALSE |  |  | 38 = Date C<B2 | 38 | Date in C is earlier than to date in B. Please correct.
[26 empty] | 0 | 0 | 0 | 0 | 0 | 0 | 2021-06-29 | FALSE | FALSE | FALSE | FALSE | FALSE | FALSE | FALSE | TRUE | FALSE | FALSE | FALSE | FALSE | FALSE | FALSE | FALSE | FALSE | FALSE | FALSE | FALSE | FALSE | FALSE | FALSE | FALSE | FALSE | FALSE | FALSE | FALSE | FALSE | FALSE | FALSE | FALSE | FALSE | FALSE | FALSE | FALSE | FALSE | FALSE | FALSE | FALSE | FALSE | FALSE | FALSE | FALSE | FALSE |  |  | 39 = Date C>D | 39 | Date in C is later than date in D. Please correct.
[26 empty] | 0 | 0 | 0 | 0 | 0 | 0 | 2021-06-29 | FALSE | FALSE | FALSE | FALSE | FALSE | FALSE | FALSE | TRUE | FALSE | FALSE | FALSE | FALSE | FALSE | FALSE | FALSE | FALSE | FALSE | FALSE | FALSE | FALSE | FALSE | FALSE | FALSE | FALSE | FALSE | FALSE | FALSE | FALSE | FALSE | FALSE | FALSE | FALSE | FALSE | FALSE | FALSE | FALSE | FALSE | FALSE | FALSE | FALSE | FALSE | FALSE | FALSE | FALSE |  |  | 40 = Date D<A1 | 40 | Date in D is earlier than date in A1. Please correct.
[26 empty] | 0 | 0 | 0 | 0 | 0 | 0 | 2021-06-29 | FALSE | FALSE | FALSE | FALSE | FALSE | FALSE | FALSE | TRUE | FALSE | FALSE | FALSE | FALSE | FALSE | FALSE | FALSE | FALSE | FALSE | FALSE | FALSE | FALSE | FALSE | FALSE | FALSE | FALSE | FALSE | FALSE | FALSE | FALSE | FALSE | FALSE | FALSE | FALSE | FALSE | FALSE | FALSE | FALSE | FALSE | FALSE | FALSE | FALSE | FALSE | FALSE | FALSE | FALSE |  |  | 41 = Date D<A2 | 41 | Date in D is earlier than date in A2. Please correct.
[26 empty] | 0 | 0 | 0 | 0 | 0 | 0 | 2021-06-29 | FALSE | FALSE | FALSE | FALSE | FALSE | FALSE | FALSE | TRUE | FALSE | FALSE | FALSE | FALSE | FALSE | FALSE | FALSE | FALSE | FALSE | FALSE | FALSE | FALSE | FALSE | FALSE | FALSE | FALSE | FALSE | FALSE | FALSE | FALSE | FALSE | FALSE | FALSE | FALSE | FALSE | FALSE | FALSE | FALSE | FALSE | FALSE | FALSE | FALSE | FALSE | FALSE | FALSE | FALSE |  |  | 42 = Date D<B1 | 42 | Date in D is earlier than from date in B. Please correct.
[26 empty] | 0 | 0 | 0 | 0 | 0 | 0 | 2021-06-29 | FALSE | FALSE | FALSE | FALSE | FALSE | FALSE | FALSE | TRUE | FALSE | FALSE | FALSE | FALSE | FALSE | FALSE | FALSE | FALSE | FALSE | FALSE | FALSE | FALSE | FALSE | FALSE | FALSE | FALSE | FALSE | FALSE | FALSE | FALSE | FALSE | FALSE | FALSE | FALSE | FALSE | FALSE | FALSE | FALSE | FALSE | FALSE | FALSE | FALSE | FALSE | FALSE | FALSE | FALSE |  |  | 43 = Date D<B2 | 43 | Date in D is earlier than to date in B. Please correct.
[26 empty] | 0 | 0 | 0 | 0 | 0 | 0 | 2021-06-29 | FALSE | FALSE | FALSE | FALSE | FALSE | FALSE | FALSE | TRUE | FALSE | FALSE | FALSE | FALSE | FALSE | FALSE | FALSE | FALSE | FALSE | FALSE | FALSE | FALSE | FALSE | FALSE | FALSE | FALSE | FALSE | FALSE | FALSE | FALSE | FALSE | FALSE | FALSE | FALSE | FALSE | FALSE | FALSE | FALSE | FALSE | FALSE | FALSE | FALSE | FALSE | FALSE | FALSE | FALSE |  |  | 44 = Date D<C | 44 | Date in D is earlier than date in C. Please correct.
[26 empty] | 0 | 0 | 0 | 0 | 0 | 0 | 2021-06-29 | FALSE | FALSE | FALSE | FALSE | FALSE | FALSE | FALSE | TRUE | FALSE | FALSE | FALSE | FALSE | FALSE | FALSE | FALSE | FALSE | FALSE | FALSE | FALSE | FALSE | FALSE | FALSE | FALSE | FALSE | FALSE | FALSE | FALSE | FALSE | FALSE | FALSE | FALSE | FALSE | FALSE | FALSE | FALSE | FALSE | FALSE | FALSE | FALSE | FALSE | FALSE | FALSE | FALSE | FALSE
[26 empty] | 0 | 0 | 0 | 0 | 0 | 0 | 2021-06-29 | FALSE | FALSE | FALSE | FALSE | FALSE | FALSE | FALSE | TRUE | FALSE | FALSE | FALSE | FALSE | FALSE | FALSE | FALSE | FALSE | FALSE | FALSE | FALSE | FALSE | FALSE | FALSE | FALSE | FALSE | FALSE | FALSE | FALSE | FALSE | FALSE | FALSE | FALSE | FALSE | FALSE | FALSE | FALSE | FALSE | FALSE | FALSE | FALSE | FALSE | FALSE | FALSE | FALSE | FALSE
[26 empty] | 0 | 0 | 0 | 0 | 0 | 0 | 2021-06-29 | FALSE | FALSE | FALSE | FALSE | FALSE | FALSE | FALSE | TRUE | FALSE | FALSE | FALSE | FALSE | FALSE | FALSE | FALSE | FALSE | FALSE | FALSE | FALSE | FALSE | FALSE | FALSE | FALSE | FALSE | FALSE | FALSE | FALSE | FALSE | FALSE | FALSE | FALSE | FALSE | FALSE | FALSE | FALSE | FALSE | FALSE | FALSE | FALSE | FALSE | FALSE | FALSE | FALSE | FALSE
[26 empty] | 0 | 0 | 0 | 0 | 0 | 0 | 2021-06-29 | FALSE | FALSE | FALSE | FALSE | FALSE | FALSE | FALSE | TRUE | FALSE | FALSE | FALSE | FALSE | FALSE | FALSE | FALSE | FALSE | FALSE | FALSE | FALSE | FALSE | FALSE | FALSE | FALSE | FALSE | FALSE | FALSE | FALSE | FALSE | FALSE | FALSE | FALSE | FALSE | FALSE | FALSE | FALSE | FALSE | FALSE | FALSE | FALSE | FALSE | FALSE | FALSE | FALSE | FALSE
[26 empty] | 0 | 0 | 0 | 0 | 0 | 0 | 2021-06-29 | FALSE | FALSE | FALSE | FALSE | FALSE | FALSE | FALSE | TRUE | FALSE | FALSE | FALSE | FALSE | FALSE | FALSE | FALSE | FALSE | FALSE | FALSE | FALSE | FALSE | FALSE | FALSE | FALSE | FALSE | FALSE | FALSE | FALSE | FALSE | FALSE | FALSE | FALSE | FALSE | FALSE | FALSE | FALSE | FALSE | FALSE | FALSE | FALSE | FALSE | FALSE | FALSE | FALSE | FALSE
[26 empty] | 0 | 0 | 0 | 0 | 0 | 0 | 2021-06-29 | FALSE | FALSE | FALSE | FALSE | FALSE | FALSE | FALSE | TRUE | FALSE | FALSE | FALSE | FALSE | FALSE | FALSE | FALSE | FALSE | FALSE | FALSE | FALSE | FALSE | FALSE | FALSE | FALSE | FALSE | FALSE | FALSE | FALSE | FALSE | FALSE | FALSE | FALSE | FALSE | FALSE | FALSE | FALSE | FALSE | FALSE | FALSE | FALSE | FALSE | FALSE | FALSE | FALSE | FALSE
[26 empty] | 0 | 0 | 0 | 0 | 0 | 0 | 2021-06-29 | FALSE | FALSE | FALSE | FALSE | FALSE | FALSE | FALSE | TRUE | FALSE | FALSE | FALSE | FALSE | FALSE | FALSE | FALSE | FALSE | FALSE | FALSE | FALSE | FALSE | FALSE | FALSE | FALSE | FALSE | FALSE | FALSE | FALSE | FALSE | FALSE | FALSE | FALSE | FALSE | FALSE | FALSE | FALSE | FALSE | FALSE | FALSE | FALSE | FALSE | FALSE | FALSE | FALSE | FALSE
[26 empty] | 0 | 0 | 0 | 0 | 0 | 0 | 2021-06-29 | FALSE | FALSE | FALSE | FALSE | FALSE | FALSE | FALSE | TRUE | FALSE | FALSE | FALSE | FALSE | FALSE | FALSE | FALSE | FALSE | FALSE | FALSE | FALSE | FALSE | FALSE | FALSE | FALSE | FALSE | FALSE | FALSE | FALSE | FALSE | FALSE | FALSE | FALSE | FALSE | FALSE | FALSE | FALSE | FALSE | FALSE | FALSE | FALSE | FALSE | FALSE | FALSE | FALSE | FALSE
[26 empty] | 0 | 0 | 0 | 0 | 0 | 0 | 2021-06-29 | FALSE | FALSE | FALSE | FALSE | FALSE | FALSE | FALSE | TRUE | FALSE | FALSE | FALSE | FALSE | FALSE | FALSE | FALSE | FALSE | FALSE | FALSE | FALSE | FALSE | FALSE | FALSE | FALSE | FALSE | FALSE | FALSE | FALSE | FALSE | FALSE | FALSE | FALSE | FALSE | FALSE | FALSE | FALSE | FALSE | FALSE | FALSE | FALSE | FALSE | FALSE | FALSE | FALSE | FALSE
[26 empty] | 0 | 0 | 0 | 0 | 0 | 0 | 2021-06-29 | FALSE | FALSE | FALSE | FALSE | FALSE | FALSE | FALSE | TRUE | FALSE | FALSE | FALSE | FALSE | FALSE | FALSE | FALSE | FALSE | FALSE | FALSE | FALSE | FALSE | FALSE | FALSE | FALSE | FALSE | FALSE | FALSE | FALSE | FALSE | FALSE | FALSE | FALSE | FALSE | FALSE | FALSE | FALSE | FALSE | FALSE | FALSE | FALSE | FALSE | FALSE | FALSE | FALSE | FALSE
[26 empty] | 0 | 0 | 0 | 0 | 0 | 0 | 2021-06-29 | FALSE | FALSE | FALSE | FALSE | FALSE | FALSE | FALSE | TRUE | FALSE | FALSE | FALSE | FALSE | FALSE | FALSE | FALSE | FALSE | FALSE | FALSE | FALSE | FALSE | FALSE | FALSE | FALSE | FALSE | FALSE | FALSE | FALSE | FALSE | FALSE | FALSE | FALSE | FALSE | FALSE | FALSE | FALSE | FALSE | FALSE | FALSE | FALSE | FALSE | FALSE | FALSE | FALSE | FALSE
[26 empty] | 0 | 0 | 0 | 0 | 0 | 0 | 2021-06-29 | FALSE | FALSE | FALSE | FALSE | FALSE | FALSE | FALSE | TRUE | FALSE | FALSE | FALSE | FALSE | FALSE | FALSE | FALSE | FALSE | FALSE | FALSE | FALSE | FALSE | FALSE | FALSE | FALSE | FALSE | FALSE | FALSE | FALSE | FALSE | FALSE | FALSE | FALSE | FALSE | FALSE | FALSE | FALSE | FALSE | FALSE | FALSE | FALSE | FALSE | FALSE | FALSE | FALSE | FALSE
[26 empty] | 0 | 0 | 0 | 0 | 0 | 0 | 2021-06-29 | FALSE | FALSE | FALSE | FALSE | FALSE | FALSE | FALSE | TRUE | FALSE | FALSE | FALSE | FALSE | FALSE | FALSE | FALSE | FALSE | FALSE | FALSE | FALSE | FALSE | FALSE | FALSE | FALSE | FALSE | FALSE | FALSE | FALSE | FALSE | FALSE | FALSE | FALSE | FALSE | FALSE | FALSE | FALSE | FALSE | FALSE | FALSE | FALSE | FALSE | FALSE | FALSE | FALSE | FALSE
[26 empty] | 0 | 0 | 0 | 0 | 0 | 0 | 2021-06-29 | FALSE | FALSE | FALSE | FALSE | FALSE | FALSE | FALSE | TRUE | FALSE | FALSE | FALSE | FALSE | FALSE | FALSE | FALSE | FALSE | FALSE | FALSE | FALSE | FALSE | FALSE | FALSE | FALSE | FALSE | FALSE | FALSE | FALSE | FALSE | FALSE | FALSE | FALSE | FALSE | FALSE | FALSE | FALSE | FALSE | FALSE | FALSE | FALSE | FALSE | FALSE | FALSE | FALSE | FALSE
[26 empty] | 0 | 0 | 0 | 0 | 0 | 0 | 2021-06-29 | FALSE | FALSE | FALSE | FALSE | FALSE | FALSE | FALSE | TRUE | FALSE | FALSE | FALSE | FALSE | FALSE | FALSE | FALSE | FALSE | FALSE | FALSE | FALSE | FALSE | FALSE | FALSE | FALSE | FALSE | FALSE | FALSE | FALSE | FALSE | FALSE | FALSE | FALSE | FALSE | FALSE | FALSE | FALSE | FALSE | FALSE | FALSE | FALSE | FALSE | FALSE | FALSE | FALSE | FALSE
[26 empty] | 0 | 0 | 0 | 0 | 0 | 0 | 2021-06-29 | FALSE | FALSE | FALSE | FALSE | FALSE | FALSE | FALSE | TRUE | FALSE | FALSE | FALSE | FALSE | FALSE | FALSE | FALSE | FALSE | FALSE | FALSE | FALSE | FALSE | FALSE | FALSE | FALSE | FALSE | FALSE | FALSE | FALSE | FALSE | FALSE | FALSE | FALSE | FALSE | FALSE | FALSE | FALSE | FALSE | FALSE | FALSE | FALSE | FALSE | FALSE | FALSE | FALSE | FALSE
[26 empty] | 0 | 0 | 0 | 0 | 0 | 0 | 2021-06-29 | FALSE | FALSE | FALSE | FALSE | FALSE | FALSE | FALSE | TRUE | FALSE | FALSE | FALSE | FALSE | FALSE | FALSE | FALSE | FALSE | FALSE | FALSE | FALSE | FALSE | FALSE | FALSE | FALSE | FALSE | FALSE | FALSE | FALSE | FALSE | FALSE | FALSE | FALSE | FALSE | FALSE | FALSE | FALSE | FALSE | FALSE | FALSE | FALSE | FALSE | FALSE | FALSE | FALSE | FALSE
[26 empty] | 0 | 0 | 0 | 0 | 0 | 0 | 2021-06-29 | FALSE | FALSE | FALSE | FALSE | FALSE | FALSE | FALSE | TRUE | FALSE | FALSE | FALSE | FALSE | FALSE | FALSE | FALSE | FALSE | FALSE | FALSE | FALSE | FALSE | FALSE | FALSE | FALSE | FALSE | FALSE | FALSE | FALSE | FALSE | FALSE | FALSE | FALSE | FALSE | FALSE | FALSE | FALSE | FALSE | FALSE | FALSE | FALSE | FALSE | FALSE | FALSE | FALSE | FALSE
[26 empty] | 0 | 0 | 0 | 0 | 0 | 0 | 2021-06-29 | FALSE | FALSE | FALSE | FALSE | FALSE | FALSE | FALSE | TRUE | FALSE | FALSE | FALSE | FALSE | FALSE | FALSE | FALSE | FALSE | FALSE | FALSE | FALSE | FALSE | FALSE | FALSE | FALSE | FALSE | FALSE | FALSE | FALSE | FALSE | FALSE | FALSE | FALSE | FALSE | FALSE | FALSE | FALSE | FALSE | FALSE | FALSE | FALSE | FALSE | FALSE | FALSE | FALSE | FALSE
[26 empty] | 0 | 0 | 0 | 0 | 0 | 0 | 2021-06-29 | FALSE | FALSE | FALSE | FALSE | FALSE | FALSE | FALSE | TRUE | FALSE | FALSE | FALSE | FALSE | FALSE | FALSE | FALSE | FALSE | FALSE | FALSE | FALSE | FALSE | FALSE | FALSE | FALSE | FALSE | FALSE | FALSE | FALSE | FALSE | FALSE | FALSE | FALSE | FALSE | FALSE | FALSE | FALSE | FALSE | FALSE | FALSE | FALSE | FALSE | FALSE | FALSE | FALSE | FALSE
[26 empty] | 0 | 0 | 0 | 0 | 0 | 0 | 2021-06-29 | FALSE | FALSE | FALSE | FALSE | FALSE | FALSE | FALSE | TRUE | FALSE | FALSE | FALSE | FALSE | FALSE | FALSE | FALSE | FALSE | FALSE | FALSE | FALSE | FALSE | FALSE | FALSE | FALSE | FALSE | FALSE | FALSE | FALSE | FALSE | FALSE | FALSE | FALSE | FALSE | FALSE | FALSE | FALSE | FALSE | FALSE | FALSE | FALSE | FALSE | FALSE | FALSE | FALSE | FALSE
[26 empty] | 0 | 0 | 0 | 0 | 0 | 0 | 2021-06-29 | FALSE | FALSE | FALSE | FALSE | FALSE | FALSE | FALSE | TRUE | FALSE | FALSE | FALSE | FALSE | FALSE | FALSE | FALSE | FALSE | FALSE | FALSE | FALSE | FALSE | FALSE | FALSE | FALSE | FALSE | FALSE | FALSE | FALSE | FALSE | FALSE | FALSE | FALSE | FALSE | FALSE | FALSE | FALSE | FALSE | FALSE | FALSE | FALSE | FALSE | FALSE | FALSE | FALSE | FALSE
[26 empty] | 0 | 0 | 0 | 0 | 0 | 0 | 2021-06-29 | FALSE | FALSE | FALSE | FALSE | FALSE | FALSE | FALSE | TRUE | FALSE | FALSE | FALSE | FALSE | FALSE | FALSE | FALSE | FALSE | FALSE | FALSE | FALSE | FALSE | FALSE | FALSE | FALSE | FALSE | FALSE | FALSE | FALSE | FALSE | FALSE | FALSE | FALSE | FALSE | FALSE | FALSE | FALSE | FALSE | FALSE | FALSE | FALSE | FALSE | FALSE | FALSE | FALSE | FALSE
[26 empty] | 0 | 0 | 0 | 0 | 0 | 0 | 2021-06-29 | FALSE | FALSE | FALSE | FALSE | FALSE | FALSE | FALSE | TRUE | FALSE | FALSE | FALSE | FALSE | FALSE | FALSE | FALSE | FALSE | FALSE | FALSE | FALSE | FALSE | FALSE | FALSE | FALSE | FALSE | FALSE | FALSE | FALSE | FALSE | FALSE | FALSE | FALSE | FALSE | FALSE | FALSE | FALSE | FALSE | FALSE | FALSE | FALSE | FALSE | FALSE | FALSE | FALSE | FALSE
[26 empty] | 0 | 0 | 0 | 0 | 0 | 0 | 2021-06-29 | FALSE | FALSE | FALSE | FALSE | FALSE | FALSE | FALSE | TRUE | FALSE | FALSE | FALSE | FALSE | FALSE | FALSE | FALSE | FALSE | FALSE | FALSE | FALSE | FALSE | FALSE | FALSE | FALSE | FALSE | FALSE | FALSE | FALSE | FALSE | FALSE | FALSE | FALSE | FALSE | FALSE | FALSE | FALSE | FALSE | FALSE | FALSE | FALSE | FALSE | FALSE | FALSE | FALSE | FALSE
[26 empty] | 0 | 0 | 0 | 0 | 0 | 0 | 2021-06-29 | FALSE | FALSE | FALSE | FALSE | FALSE | FALSE | FALSE | TRUE | FALSE | FALSE | FALSE | FALSE | FALSE | FALSE | FALSE | FALSE | FALSE | FALSE | FALSE | FALSE | FALSE | FALSE | FALSE | FALSE | FALSE | FALSE | FALSE | FALSE | FALSE | FALSE | FALSE | FALSE | FALSE | FALSE | FALSE | FALSE | FALSE | FALSE | FALSE | FALSE | FALSE | FALSE | FALSE | FALSE
[26 empty] | 0 | 0 | 0 | 0 | 0 | 0 | 2021-06-29 | FALSE | FALSE | FALSE | FALSE | FALSE | FALSE | FALSE | TRUE | FALSE | FALSE | FALSE | FALSE | FALSE | FALSE | FALSE | FALSE | FALSE | FALSE | FALSE | FALSE | FALSE | FALSE | FALSE | FALSE | FALSE | FALSE | FALSE | FALSE | FALSE | FALSE | FALSE | FALSE | FALSE | FALSE | FALSE | FALSE | FALSE | FALSE | FALSE | FALSE | FALSE | FALSE | FALSE | FALSE
[26 empty] | 0 | 0 | 0 | 0 | 0 | 0 | 2021-06-29 | FALSE | FALSE | FALSE | FALSE | FALSE | FALSE | FALSE | TRUE | FALSE | FALSE | FALSE | FALSE | FALSE | FALSE | FALSE | FALSE | FALSE | FALSE | FALSE | FALSE | FALSE | FALSE | FALSE | FALSE | FALSE | FALSE | FALSE | FALSE | FALSE | FALSE | FALSE | FALSE | FALSE | FALSE | FALSE | FALSE | FALSE | FALSE | FALSE | FALSE | FALSE | FALSE | FALSE | FALSE
[26 empty] | 0 | 0 | 0 | 0 | 0 | 0 | 2021-06-29 | FALSE | FALSE | FALSE | FALSE | FALSE | FALSE | FALSE | TRUE | FALSE | FALSE | FALSE | FALSE | FALSE | FALSE | FALSE | FALSE | FALSE | FALSE | FALSE | FALSE | FALSE | FALSE | FALSE | FALSE | FALSE | FALSE | FALSE | FALSE | FALSE | FALSE | FALSE | FALSE | FALSE | FALSE | FALSE | FALSE | FALSE | FALSE | FALSE | FALSE | FALSE | FALSE | FALSE | FALSE
[26 empty] | 0 | 0 | 0 | 0 | 0 | 0 | 2021-06-29 | FALSE | FALSE | FALSE | FALSE | FALSE | FALSE | FALSE | TRUE | FALSE | FALSE | FALSE | FALSE | FALSE | FALSE | FALSE | FALSE | FALSE | FALSE | FALSE | FALSE | FALSE | FALSE | FALSE | FALSE | FALSE | FALSE | FALSE | FALSE | FALSE | FALSE | FALSE | FALSE | FALSE | FALSE | FALSE | FALSE | FALSE | FALSE | FALSE | FALSE | FALSE | FALSE | FALSE | FALSE
[26 empty] | 0 | 0 | 0 | 0 | 0 | 0 | 2021-06-29 | FALSE | FALSE | FALSE | FALSE | FALSE | FALSE | FALSE | TRUE | FALSE | FALSE | FALSE | FALSE | FALSE | FALSE | FALSE | FALSE | FALSE | FALSE | FALSE | FALSE | FALSE | FALSE | FALSE | FALSE | FALSE | FALSE | FALSE | FALSE | FALSE | FALSE | FALSE | FALSE | FALSE | FALSE | FALSE | FALSE | FALSE | FALSE | FALSE | FALSE | FALSE | FALSE | FALSE | FALSE
[26 empty] | 0 | 0 | 0 | 0 | 0 | 0 | 2021-06-29 | FALSE | FALSE | FALSE | FALSE | FALSE | FALSE | FALSE | TRUE | FALSE | FALSE | FALSE | FALSE | FALSE | FALSE | FALSE | FALSE | FALSE | FALSE | FALSE | FALSE | FALSE | FALSE | FALSE | FALSE | FALSE | FALSE | FALSE | FALSE | FALSE | FALSE | FALSE | FALSE | FALSE | FALSE | FALSE | FALSE | FALSE | FALSE | FALSE | FALSE | FALSE | FALSE | FALSE | FALSE
[26 empty] | 0 | 0 | 0 | 0 | 0 | 0 | 2021-06-29 | FALSE | FALSE | FALSE | FALSE | FALSE | FALSE | FALSE | TRUE | FALSE | FALSE | FALSE | FALSE | FALSE | FALSE | FALSE | FALSE | FALSE | FALSE | FALSE | FALSE | FALSE | FALSE | FALSE | FALSE | FALSE | FALSE | FALSE | FALSE | FALSE | FALSE | FALSE | FALSE | FALSE | FALSE | FALSE | FALSE | FALSE | FALSE | FALSE | FALSE | FALSE | FALSE | FALSE | FALSE
[26 empty] | 0 | 0 | 0 | 0 | 0 | 0 | 2021-06-29 | FALSE | FALSE | FALSE | FALSE | FALSE | FALSE | FALSE | TRUE | FALSE | FALSE | FALSE | FALSE | FALSE | FALSE | FALSE | FALSE | FALSE | FALSE | FALSE | FALSE | FALSE | FALSE | FALSE | FALSE | FALSE | FALSE | FALSE | FALSE | FALSE | FALSE | FALSE | FALSE | FALSE | FALSE | FALSE | FALSE | FALSE | FALSE | FALSE | FALSE | FALSE | FALSE | FALSE | FALSE
[26 empty] | 0 | 0 | 0 | 0 | 0 | 0 | 2021-06-29 | FALSE | FALSE | FALSE | FALSE | FALSE | FALSE | FALSE | TRUE | FALSE | FALSE | FALSE | FALSE | FALSE | FALSE | FALSE | FALSE | FALSE | FALSE | FALSE | FALSE | FALSE | FALSE | FALSE | FALSE | FALSE | FALSE | FALSE | FALSE | FALSE | FALSE | FALSE | FALSE | FALSE | FALSE | FALSE | FALSE | FALSE | FALSE | FALSE | FALSE | FALSE | FALSE | FALSE | FALSE
[26 empty] | 0 | 0 | 0 | 0 | 0 | 0 | 2021-06-29 | FALSE | FALSE | FALSE | FALSE | FALSE | FALSE | FALSE | TRUE | FALSE | FALSE | FALSE | FALSE | FALSE | FALSE | FALSE | FALSE | FALSE | FALSE | FALSE | FALSE | FALSE | FALSE | FALSE | FALSE | FALSE | FALSE | FALSE | FALSE | FALSE | FALSE | FALSE | FALSE | FALSE | FALSE | FALSE | FALSE | FALSE | FALSE | FALSE | FALSE | FALSE | FALSE | FALSE | FALSE
[26 empty] | 0 | 0 | 0 | 0 | 0 | 0 | 2021-06-29 | FALSE | FALSE | FALSE | FALSE | FALSE | FALSE | FALSE | TRUE | FALSE | FALSE | FALSE | FALSE | FALSE | FALSE | FALSE | FALSE | FALSE | FALSE | FALSE | FALSE | FALSE | FALSE | FALSE | FALSE | FALSE | FALSE | FALSE | FALSE | FALSE | FALSE | FALSE | FALSE | FALSE | FALSE | FALSE | FALSE | FALSE | FALSE | FALSE | FALSE | FALSE | FALSE | FALSE | FALSE
[26 empty] | 0 | 0 | 0 | 0 | 0 | 0 | 2021-06-29 | FALSE | FALSE | FALSE | FALSE | FALSE | FALSE | FALSE | TRUE | FALSE | FALSE | FALSE | FALSE | FALSE | FALSE | FALSE | FALSE | FALSE | FALSE | FALSE | FALSE | FALSE | FALSE | FALSE | FALSE | FALSE | FALSE | FALSE | FALSE | FALSE | FALSE | FALSE | FALSE | FALSE | FALSE | FALSE | FALSE | FALSE | FALSE | FALSE | FALSE | FALSE | FALSE | FALSE | FALSE
[26 empty] | 0 | 0 | 0 | 0 | 0 | 0 | 2021-06-29 | FALSE | FALSE | FALSE | FALSE | FALSE | FALSE | FALSE | TRUE | FALSE | FALSE | FALSE | FALSE | FALSE | FALSE | FALSE | FALSE | FALSE | FALSE | FALSE | FALSE | FALSE | FALSE | FALSE | FALSE | FALSE | FALSE | FALSE | FALSE | FALSE | FALSE | FALSE | FALSE | FALSE | FALSE | FALSE | FALSE | FALSE | FALSE | FALSE | FALSE | FALSE | FALSE | FALSE | FALSE
[26 empty] | 0 | 0 | 0 | 0 | 0 | 0 | 2021-06-29 | FALSE | FALSE | FALSE | FALSE | FALSE | FALSE | FALSE | TRUE | FALSE | FALSE | FALSE | FALSE | FALSE | FALSE | FALSE | FALSE | FALSE | FALSE | FALSE | FALSE | FALSE | FALSE | FALSE | FALSE | FALSE | FALSE | FALSE | FALSE | FALSE | FALSE | FALSE | FALSE | FALSE | FALSE | FALSE | FALSE | FALSE | FALSE | FALSE | FALSE | FALSE | FALSE | FALSE | FALSE
[26 empty] | 0 | 0 | 0 | 0 | 0 | 0 | 2021-06-29 | FALSE | FALSE | FALSE | FALSE | FALSE | FALSE | FALSE | TRUE | FALSE | FALSE | FALSE | FALSE | FALSE | FALSE | FALSE | FALSE | FALSE | FALSE | FALSE | FALSE | FALSE | FALSE | FALSE | FALSE | FALSE | FALSE | FALSE | FALSE | FALSE | FALSE | FALSE | FALSE | FALSE | FALSE | FALSE | FALSE | FALSE | FALSE | FALSE | FALSE | FALSE | FALSE | FALSE | FALSE
[26 empty] | 0 | 0 | 0 | 0 | 0 | 0 | 2021-06-29 | FALSE | FALSE | FALSE | FALSE | FALSE | FALSE | FALSE | TRUE | FALSE | FALSE | FALSE | FALSE | FALSE | FALSE | FALSE | FALSE | FALSE | FALSE | FALSE | FALSE | FALSE | FALSE | FALSE | FALSE | FALSE | FALSE | FALSE | FALSE | FALSE | FALSE | FALSE | FALSE | FALSE | FALSE | FALSE | FALSE | FALSE | FALSE | FALSE | FALSE | FALSE | FALSE | FALSE | FALSE
[26 empty] | 0 | 0 | 0 | 0 | 0 | 0 | 2021-06-29 | FALSE | FALSE | FALSE | FALSE | FALSE | FALSE | FALSE | TRUE | FALSE | FALSE | FALSE | FALSE | FALSE | FALSE | FALSE | FALSE | FALSE | FALSE | FALSE | FALSE | FALSE | FALSE | FALSE | FALSE | FALSE | FALSE | FALSE | FALSE | FALSE | FALSE | FALSE | FALSE | FALSE | FALSE | FALSE | FALSE | FALSE | FALSE | FALSE | FALSE | FALSE | FALSE | FALSE | FALSE
[26 empty] | 0 | 0 | 0 | 0 | 0 | 0 | 2021-06-29 | FALSE | FALSE | FALSE | FALSE | FALSE | FALSE | FALSE | TRUE | FALSE | FALSE | FALSE | FALSE | FALSE | FALSE | FALSE | FALSE | FALSE | FALSE | FALSE | FALSE | FALSE | FALSE | FALSE | FALSE | FALSE | FALSE | FALSE | FALSE | FALSE | FALSE | FALSE | FALSE | FALSE | FALSE | FALSE | FALSE | FALSE | FALSE | FALSE | FALSE | FALSE | FALSE | FALSE | FALSE
[26 empty] | 0 | 0 | 0 | 0 | 0 | 0 | 2021-06-29 | FALSE | FALSE | FALSE | FALSE | FALSE | FALSE | FALSE | TRUE | FALSE | FALSE | FALSE | FALSE | FALSE | FALSE | FALSE | FALSE | FALSE | FALSE | FALSE | FALSE | FALSE | FALSE | FALSE | FALSE | FALSE | FALSE | FALSE | FALSE | FALSE | FALSE | FALSE | FALSE | FALSE | FALSE | FALSE | FALSE | FALSE | FALSE | FALSE | FALSE | FALSE | FALSE | FALSE | FALSE
[26 empty] | 0 | 0 | 0 | 0 | 0 | 0 | 2021-06-29 | FALSE | FALSE | FALSE | FALSE | FALSE | FALSE | FALSE | TRUE | FALSE | FALSE | FALSE | FALSE | FALSE | FALSE | FALSE | FALSE | FALSE | FALSE | FALSE | FALSE | FALSE | FALSE | FALSE | FALSE | FALSE | FALSE | FALSE | FALSE | FALSE | FALSE | FALSE | FALSE | FALSE | FALSE | FALSE | FALSE | FALSE | FALSE | FALSE | FALSE | FALSE | FALSE | FALSE | FALSE
[26 empty] | 0 | 0 | 0 | 0 | 0 | 0 | 2021-06-29 | FALSE | FALSE | FALSE | FALSE | FALSE | FALSE | FALSE | TRUE | FALSE | FALSE | FALSE | FALSE | FALSE | FALSE | FALSE | FALSE | FALSE | FALSE | FALSE | FALSE | FALSE | FALSE | FALSE | FALSE | FALSE | FALSE | FALSE | FALSE | FALSE | FALSE | FALSE | FALSE | FALSE | FALSE | FALSE | FALSE | FALSE | FALSE | FALSE | FALSE | FALSE | FALSE | FALSE | FALSE
[26 empty] | 0 | 0 | 0 | 0 | 0 | 0 | 2021-06-29 | FALSE | FALSE | FALSE | FALSE | FALSE | FALSE | FALSE | TRUE | FALSE | FALSE | FALSE | FALSE | FALSE | FALSE | FALSE | FALSE | FALSE | FALSE | FALSE | FALSE | FALSE | FALSE | FALSE | FALSE | FALSE | FALSE | FALSE | FALSE | FALSE | FALSE | FALSE | FALSE | FALSE | FALSE | FALSE | FALSE | FALSE | FALSE | FALSE | FALSE | FALSE | FALSE | FALSE | FALSE
[26 empty] | 0 | 0 | 0 | 0 | 0 | 0 | 2021-06-29 | FALSE | FALSE | FALSE | FALSE | FALSE | FALSE | FALSE | TRUE | FALSE | FALSE | FALSE | FALSE | FALSE | FALSE | FALSE | FALSE | FALSE | FALSE | FALSE | FALSE | FALSE | FALSE | FALSE | FALSE | FALSE | FALSE | FALSE | FALSE | FALSE | FALSE | FALSE | FALSE | FALSE | FALSE | FALSE | FALSE | FALSE | FALSE | FALSE | FALSE | FALSE | FALSE | FALSE | FALSE
[26 empty] | 0 | 0 | 0 | 0 | 0 | 0 | 2021-06-29 | FALSE | FALSE | FALSE | FALSE | FALSE | FALSE | FALSE | TRUE | FALSE | FALSE | FALSE | FALSE | FALSE | FALSE | FALSE | FALSE | FALSE | FALSE | FALSE | FALSE | FALSE | FALSE | FALSE | FALSE | FALSE | FALSE | FALSE | FALSE | FALSE | FALSE | FALSE | FALSE | FALSE | FALSE | FALSE | FALSE | FALSE | FALSE | FALSE | FALSE | FALSE | FALSE | FALSE | FALSE
[26 empty] | 0 | 0 | 0 | 0 | 0 | 0 | 2021-06-29 | FALSE | FALSE | FALSE | FALSE | FALSE | FALSE | FALSE | TRUE | FALSE | FALSE | FALSE | FALSE | FALSE | FALSE | FALSE | FALSE | FALSE | FALSE | FALSE | FALSE | FALSE | FALSE | FALSE | FALSE | FALSE | FALSE | FALSE | FALSE | FALSE | FALSE | FALSE | FALSE | FALSE | FALSE | FALSE | FALSE | FALSE | FALSE | FALSE | FALSE | FALSE | FALSE | FALSE | FALSE
[26 empty] | 0 | 0 | 0 | 0 | 0 | 0 | 2021-06-29 | FALSE | FALSE | FALSE | FALSE | FALSE | FALSE | FALSE | TRUE | FALSE | FALSE | FALSE | FALSE | FALSE | FALSE | FALSE | FALSE | FALSE | FALSE | FALSE | FALSE | FALSE | FALSE | FALSE | FALSE | FALSE | FALSE | FALSE | FALSE | FALSE | FALSE | FALSE | FALSE | FALSE | FALSE | FALSE | FALSE | FALSE | FALSE | FALSE | FALSE | FALSE | FALSE | FALSE | FALSE
[26 empty] | 0 | 0 | 0 | 0 | 0 | 0 | 2021-06-29 | FALSE | FALSE | FALSE | FALSE | FALSE | FALSE | FALSE | TRUE | FALSE | FALSE | FALSE | FALSE | FALSE | FALSE | FALSE | FALSE | FALSE | FALSE | FALSE | FALSE | FALSE | FALSE | FALSE | FALSE | FALSE | FALSE | FALSE | FALSE | FALSE | FALSE | FALSE | FALSE | FALSE | FALSE | FALSE | FALSE | FALSE | FALSE | FALSE | FALSE | FALSE | FALSE | FALSE | FALSE
[26 empty] | 0 | 0 | 0 | 0 | 0 | 0 | 2021-06-29 | FALSE | FALSE | FALSE | FALSE | FALSE | FALSE | FALSE | TRUE | FALSE | FALSE | FALSE | FALSE | FALSE | FALSE | FALSE | FALSE | FALSE | FALSE | FALSE | FALSE | FALSE | FALSE | FALSE | FALSE | FALSE | FALSE | FALSE | FALSE | FALSE | FALSE | FALSE | FALSE | FALSE | FALSE | FALSE | FALSE | FALSE | FALSE | FALSE | FALSE | FALSE | FALSE | FALSE | FALSE
[26 empty] | 0 | 0 | 0 | 0 | 0 | 0 | 2021-06-29 | FALSE | FALSE | FALSE | FALSE | FALSE | FALSE | FALSE | TRUE | FALSE | FALSE | FALSE | FALSE | FALSE | FALSE | FALSE | FALSE | FALSE | FALSE | FALSE | FALSE | FALSE | FALSE | FALSE | FALSE | FALSE | FALSE | FALSE | FALSE | FALSE | FALSE | FALSE | FALSE | FALSE | FALSE | FALSE | FALSE | FALSE | FALSE | FALSE | FALSE | FALSE | FALSE | FALSE | FALSE
[26 empty] | 0 | 0 | 0 | 0 | 0 | 0 | 2021-06-29 | FALSE | FALSE | FALSE | FALSE | FALSE | FALSE | FALSE | TRUE | FALSE | FALSE | FALSE | FALSE | FALSE | FALSE | FALSE | FALSE | FALSE | FALSE | FALSE | FALSE | FALSE | FALSE | FALSE | FALSE | FALSE | FALSE | FALSE | FALSE | FALSE | FALSE | FALSE | FALSE | FALSE | FALSE | FALSE | FALSE | FALSE | FALSE | FALSE | FALSE | FALSE | FALSE | FALSE | FALSE
[26 empty] | 0 | 0 | 0 | 0 | 0 | 0 | 2021-06-29 | FALSE | FALSE | FALSE | FALSE | FALSE | FALSE | FALSE | TRUE | FALSE | FALSE | FALSE | FALSE | FALSE | FALSE | FALSE | FALSE | FALSE | FALSE | FALSE | FALSE | FALSE | FALSE | FALSE | FALSE | FALSE | FALSE | FALSE | FALSE | FALSE | FALSE | FALSE | FALSE | FALSE | FALSE | FALSE | FALSE | FALSE | FALSE | FALSE | FALSE | FALSE | FALSE | FALSE | FALSE
[26 empty] | 0 | 0 | 0 | 0 | 0 | 0 | 2021-06-29 | FALSE | FALSE | FALSE | FALSE | FALSE | FALSE | FALSE | TRUE | FALSE | FALSE | FALSE | FALSE | FALSE | FALSE | FALSE | FALSE | FALSE | FALSE | FALSE | FALSE | FALSE | FALSE | FALSE | FALSE | FALSE | FALSE | FALSE | FALSE | FALSE | FALSE | FALSE | FALSE | FALSE | FALSE | FALSE | FALSE | FALSE | FALSE | FALSE | FALSE | FALSE | FALSE | FALSE | FALSE
[26 empty] | 0 | 0 | 0 | 0 | 0 | 0 | 2021-06-29 | FALSE | FALSE | FALSE | FALSE | FALSE | FALSE | FALSE | TRUE | FALSE | FALSE | FALSE | FALSE | FALSE | FALSE | FALSE | FALSE | FALSE | FALSE | FALSE | FALSE | FALSE | FALSE | FALSE | FALSE | FALSE | FALSE | FALSE | FALSE | FALSE | FALSE | FALSE | FALSE | FALSE | FALSE | FALSE | FALSE | FALSE | FALSE | FALSE | FALSE | FALSE | FALSE | FALSE | FALSE
[26 empty] | 0 | 0 | 0 | 0 | 0 | 0 | 2021-06-29 | FALSE | FALSE | FALSE | FALSE | FALSE | FALSE | FALSE | TRUE | FALSE | FALSE | FALSE | FALSE | FALSE | FALSE | FALSE | FALSE | FALSE | FALSE | FALSE | FALSE | FALSE | FALSE | FALSE | FALSE | FALSE | FALSE | FALSE | FALSE | FALSE | FALSE | FALSE | FALSE | FALSE | FALSE | FALSE | FALSE | FALSE | FALSE | FALSE | FALSE | FALSE | FALSE | FALSE | FALSE
[26 empty] | 0 | 0 | 0 | 0 | 0 | 0 | 2021-06-29 | FALSE | FALSE | FALSE | FALSE | FALSE | FALSE | FALSE | TRUE | FALSE | FALSE | FALSE | FALSE | FALSE | FALSE | FALSE | FALSE | FALSE | FALSE | FALSE | FALSE | FALSE | FALSE | FALSE | FALSE | FALSE | FALSE | FALSE | FALSE | FALSE | FALSE | FALSE | FALSE | FALSE | FALSE | FALSE | FALSE | FALSE | FALSE | FALSE | FALSE | FALSE | FALSE | FALSE | FALSE
[26 empty] | 0 | 0 | 0 | 0 | 0 | 0 | 2021-06-29 | FALSE | FALSE | FALSE | FALSE | FALSE | FALSE | FALSE | TRUE | FALSE | FALSE | FALSE | FALSE | FALSE | FALSE | FALSE | FALSE | FALSE | FALSE | FALSE | FALSE | FALSE | FALSE | FALSE | FALSE | FALSE | FALSE | FALSE | FALSE | FALSE | FALSE | FALSE | FALSE | FALSE | FALSE | FALSE | FALSE | FALSE | FALSE | FALSE | FALSE | FALSE | FALSE | FALSE | FALSE
[26 empty] | 0 | 0 | 0 | 0 | 0 | 0 | 2021-06-29 | FALSE | FALSE | FALSE | FALSE | FALSE | FALSE | FALSE | TRUE | FALSE | FALSE | FALSE | FALSE | FALSE | FALSE | FALSE | FALSE | FALSE | FALSE | FALSE | FALSE | FALSE | FALSE | FALSE | FALSE | FALSE | FALSE | FALSE | FALSE | FALSE | FALSE | FALSE | FALSE | FALSE | FALSE | FALSE | FALSE | FALSE | FALSE | FALSE | FALSE | FALSE | FALSE | FALSE | FALSE
[26 empty] | 0 | 0 | 0 | 0 | 0 | 0 | 2021-06-29 | FALSE | FALSE | FALSE | FALSE | FALSE | FALSE | FALSE | TRUE | FALSE | FALSE | FALSE | FALSE | FALSE | FALSE | FALSE | FALSE | FALSE | FALSE | FALSE | FALSE | FALSE | FALSE | FALSE | FALSE | FALSE | FALSE | FALSE | FALSE | FALSE | FALSE | FALSE | FALSE | FALSE | FALSE | FALSE | FALSE | FALSE | FALSE | FALSE | FALSE | FALSE | FALSE | FALSE | FALSE
[26 empty] | 0 | 0 | 0 | 0 | 0 | 0 | 2021-06-29 | FALSE | FALSE | FALSE | FALSE | FALSE | FALSE | FALSE | TRUE | FALSE | FALSE | FALSE | FALSE | FALSE | FALSE | FALSE | FALSE | FALSE | FALSE | FALSE | FALSE | FALSE | FALSE | FALSE | FALSE | FALSE | FALSE | FALSE | FALSE | FALSE | FALSE | FALSE | FALSE | FALSE | FALSE | FALSE | FALSE | FALSE | FALSE | FALSE | FALSE | FALSE | FALSE | FALSE | FALSE
[26 empty] | 0 | 0 | 0 | 0 | 0 | 0 | 2021-06-29 | FALSE | FALSE | FALSE | FALSE | FALSE | FALSE | FALSE | TRUE | FALSE | FALSE | FALSE | FALSE | FALSE | FALSE | FALSE | FALSE | FALSE | FALSE | FALSE | FALSE | FALSE | FALSE | FALSE | FALSE | FALSE | FALSE | FALSE | FALSE | FALSE | FALSE | FALSE | FALSE | FALSE | FALSE | FALSE | FALSE | FALSE | FALSE | FALSE | FALSE | FALSE | FALSE | FALSE | FALSE
[26 empty] | 0 | 0 | 0 | 0 | 0 | 0 | 2021-06-29 | FALSE | FALSE | FALSE | FALSE | FALSE | FALSE | FALSE | TRUE | FALSE | FALSE | FALSE | FALSE | FALSE | FALSE | FALSE | FALSE | FALSE | FALSE | FALSE | FALSE | FALSE | FALSE | FALSE | FALSE | FALSE | FALSE | FALSE | FALSE | FALSE | FALSE | FALSE | FALSE | FALSE | FALSE | FALSE | FALSE | FALSE | FALSE | FALSE | FALSE | FALSE | FALSE | FALSE | FALSE
[26 empty] | 0 | 0 | 0 | 0 | 0 | 0 | 2021-06-29 | FALSE | FALSE | FALSE | FALSE | FALSE | FALSE | FALSE | TRUE | FALSE | FALSE | FALSE | FALSE | FALSE | FALSE | FALSE | FALSE | FALSE | FALSE | FALSE | FALSE | FALSE | FALSE | FALSE | FALSE | FALSE | FALSE | FALSE | FALSE | FALSE | FALSE | FALSE | FALSE | FALSE | FALSE | FALSE | FALSE | FALSE | FALSE | FALSE | FALSE | FALSE | FALSE | FALSE | FALSE
[26 empty] | 0 | 0 | 0 | 0 | 0 | 0 | 2021-06-29 | FALSE | FALSE | FALSE | FALSE | FALSE | FALSE | FALSE | TRUE | FALSE | FALSE | FALSE | FALSE | FALSE | FALSE | FALSE | FALSE | FALSE | FALSE | FALSE | FALSE | FALSE | FALSE | FALSE | FALSE | FALSE | FALSE | FALSE | FALSE | FALSE | FALSE | FALSE | FALSE | FALSE | FALSE | FALSE | FALSE | FALSE | FALSE | FALSE | FALSE | FALSE | FALSE | FALSE | FALSE
[26 empty] | 0 | 0 | 0 | 0 | 0 | 0 | 2021-06-29 | FALSE | FALSE | FALSE | FALSE | FALSE | FALSE | FALSE | TRUE | FALSE | FALSE | FALSE | FALSE | FALSE | FALSE | FALSE | FALSE | FALSE | FALSE | FALSE | FALSE | FALSE | FALSE | FALSE | FALSE | FALSE | FALSE | FALSE | FALSE | FALSE | FALSE | FALSE | FALSE | FALSE | FALSE | FALSE | FALSE | FALSE | FALSE | FALSE | FALSE | FALSE | FALSE | FALSE | FALSE
[26 empty] | 0 | 0 | 0 | 0 | 0 | 0 | 2021-06-29 | FALSE | FALSE | FALSE | FALSE | FALSE | FALSE | FALSE | TRUE | FALSE | FALSE | FALSE | FALSE | FALSE | FALSE | FALSE | FALSE | FALSE | FALSE | FALSE | FALSE | FALSE | FALSE | FALSE | FALSE | FALSE | FALSE | FALSE | FALSE | FALSE | FALSE | FALSE | FALSE | FALSE | FALSE | FALSE | FALSE | FALSE | FALSE | FALSE | FALSE | FALSE | FALSE | FALSE | FALSE
Note on C14: Date: Date of purging. Please register date using your local date format: e.g. DD.MM.YY, MM/DD/YY or DD-MM-YY, etc. And use the same date format for all date fields.
Note on D14: Result in liters: Leakages has to be record in the SI unit Liter. To convert from other units, see the spreadsheet named "Unit Converter" If no leakage, enter 0,0 (zero)
Note on E14: Type of Liquid: C = Cargo H = Hydraulic oil L = Liquid filled cofferdam M = Mix of liquid W = Water/Condensate
Note on F14: Open Cofferdam: YES = Air or liquid coming through NO = Blocked cofferdam
Note on K14: From Date: Starting date of measuring period
Note on L14: To Date: End date of measuring period
Note on M14: Average result per day: Write the total amount of leakage in liters divided on numbers of days in measuring period

## Ballast Log form
LOG FORM FOR LIQUID FILLED COFFERDAM ON FRAMO SUBMERGED BALLAST PUMPS
SHIP NAME: | [5 empty] | IMO no.: |  |  | Content: | NO
|  | (Ship name is to be entered on sheet no. 1 "Form") |  |  |  |  | (IMO no. is to be entered on sheet no. 1 "Form")
NOTE: | Header tank level (H) to be measured in mm above low level mark on sight glass. |  |  |  | Type of liquid used in cofferdam:
Pump location (P or S) | Date | Header tank level (H) (mm) | Ballast water temperature (° C) | Hydraulic oil temperature (° C) | Ambient temperature (° C) | Hours in operation since last control (h) | Leakage rate (ml/h) (calculate using formula on the right) | Comments / Remarks (Action taken)
Note on H6: Use the formula for leakage rate listed on the right

## Example purging report
PURGING ROUTINE FOR FRAMO SUBMERGED CARGO PUMPS
SHIP NAME: |  | M/T FRAMO | [6 empty] | IMO no.: |  | 1234567 |  |  |  |  | VOYAGE NO.: |  |  | 1607
NOTE: | [9 empty] | Responsible for purging: |  |  |  |  | Name
Type of Liquid: TOL
C = cargo | [8 empty] | P U R G I N G I N T E R V A L S
H = hydr. oil
L = Liquid filled cofferdam
M = mix of liquid |  | A1 |  |  |  | A2 |  |  |  | B |  |  |  |  | C |  |  |  | D
W= water condensate | [22 empty] | For long voyages with "no leakage at A2" purge at least every 14 days
In "Open cofferdam" column: |  | Shortly |  |  |  | 1-2 days |  |  |  | If no leakage at A go to C. |  |  |  |  | Shortly |  |  |  | Shortly
Yes = air or liquid coming through |  | before loading |  |  |  | after loading |  |  |  | If leakage at A purge this pump |  |  |  |  | before unloading |  |  |  | after unloading
No = Blocked cofferdam | [9 empty] | every day
Tank No. | Type of Cargo If tank is empty, write EMPTY | Date | Result in litres | Liquid: | Open coffer-dam | Date | Result in litres | Liquid: | Open coffer-dam | From Date | To Date | Average result per day | Liquid: | Open coffer-dam | Date | Result in litres | Liquid: | Open coffer-dam | Date | Result in litres | Liquid: | Open coffer-dam | State action taken,
new parts installed, etc.
1P | ULSD | 2016-01-01 | 0 |  | YES | 2016-01-02 | 0.5 | C | YES | [5 empty] | 2016-01-09 | 2 | C | YES | 2016-01-10 | 1 | C | YES | Cargo leakage
1S | Naphtha | 2016-01-01 | 0 |  | YES | 2016-01-02 | 3 | C | YES | 2016-01-03 | 2016-01-08 | 4 | C | YES | 2016-01-09 | 4 | C | YES | 2016-01-10 | 10 | C | YES | Cargo leakage above the limit
2P | ULSD | 2016-01-01 | 2 | H | YES | 2016-01-02 | 2 | H | YES | 2016-01-03 | 2016-01-10 | 0.75 | H | YES | 2016-01-12 | 1.5 | H | YES | 2016-01-13 | 1 | H | YES | Hydr. Oil leak
2S | Fuel Oil | 2016-01-01 | 0 |  | YES | 2016-01-02 | 0.5 | M | YES | [5 empty] | 2016-01-09 | 2 | M | YES | 2016-01-10 | 1 | M | YES | Mixed liquid
3P | EMPTY | 2016-01-01 | 0 | H | YES | [13 empty] | 2016-01-15 | 0.5 | H | YES | Empty tanks MUST be purged
3S | TDI | 2016-01-01 | 5 | L | YES | [13 empty] | 2016-01-10 | 6 | H | YES | Liquid Filled Cofferdam - Oil
4P | MDI | 2016-01-01 | 5 | L | YES | [13 empty] | 2016-01-10 | 7 | C | YES | Liquid Filled Cofferdam - Cargo
4S | MDI | 2016-01-01 | 5 | L | YES | [13 empty] | 2016-01-10 | 5 | L | YES | Liquid Filled Cofferdam
5P | Palm Oil | 2016-01-01 |  |  | NO | 2016-01-02 |  |  | NO | [5 empty] | 2016-01-09 |  |  | NO | 2016-01-10 |  |  | NO | Blocked Cofferdam
YES
NO
C
H
L
M
W
Note on C14: Date: Date of purging. Example: 07 Feb 2015 will be recorded as: 07.02.15
Note on D14: Result in liters: Leakages has to be recorded in the SI unit: Liter. To convert from other units, se the spreadsheet named "Unit Converter" If no leakage, enter 0,0 (zero)
Note on E14: Type of Liquid: C = Cargo H = Hydraulic oil L = Liquid filled cofferdam M = Mix of liquid W = Water/Condensate
Note on F14: Open Cofferdam: YES = Air or liquid coming through NO = Blocked cofferdam
Note on K14: From Date: Starting date of measuring period
Note on L14: To Date: End date of measuring period
Note on M14: Average result per day: Write the total amount of leakage in liters divided on numbers of days in measuring period
Note on X16: Cargo leakage A small leakage rate of about 0,5 liters/day (and higher with light cargoes) during pump operation is normal. Our recommended maximum leakage rate is 2,0 liters/day, depending on the cargo. Critical cargoes must be purged couple of times daily. With lighter cargoes like naphtha, condensate, etc. penetrate the shaft seals more easily. It is important to monitor the leakage rate over a period of time, preferably with different types of cargo.
Note on E18: Result = 0: If there is no leakage recorded, it is not required to fill out a type of liquid.
Note on X20: Hydraulic oil leakage A small leakage rate into the cofferdam up to about 0,25 l/day is normal. For short periods of time, higher leakage peaks can occur. If the leakage rate is increasing above acceptable level, the pump must be purged a couple of times daily and inspected as soon as possible.
Note on X22: Mixed liquid If there is a mix between cargo and oil, fill in the total amount in "result in litres" and "M" in column "liquid" If possible, try to separate the two liquids to get a more accurate purging result. The recommended maximum limit for "mixed liquid" is 2,0 liters/day.
Note on X24: Empty Tank If the tank is empty, it is still required to purge the pumps cofferdam to check for hydraulic oil leakages. The pump cofferdam must be purged "shortly before loading" and "shortly after unloading"
Note on D26: Liquid filled cofferdam: Column A1 Result - amount of litres of liquid that is filled into the cofferdam NOTE: Purge the pumps cofferdam before filling any liquid. Make sure the cofferdam is clean and open before loading the tank.
Note on X26: Liquid filled cofferdam: Column A1 Result - amount of litres of liquid that is filled into the cofferdam Column D Result - amount of litres of liquid purged out. 5,0 liters filled in and 6,0 liters purged out - leakage is 1,0 liter during the voyage. Use liquid type H, C, W, M in column D depending on the type of "excessive" liquid found during purging. 3S: 1,0 liters of hydr. oil leakage during the voyage - below our recommended limit.
Note on X28: Liquid filled cofferdam: Column A1 Result - amount of litres of liquid that is filled into the cofferdam Column D Result - amount of litres of liquid purged out. 5,0 liters filled in and 7,0 liters purged out - leakage is 1,0 liter during the voyage. Use liquid type H, C, W, M in column D depending on the type of "excessive" liquid found during purging. 4P: 2,0 liters of cargo leakage during the voyage - below our recommended limit.
Note on X30: Liquid Filled Cofferdam If the result of purging in coloumn D "Shortly after unloading" is the same as the amount of liquid filled into the cofferdam initially, follow procedure of example tank No. 4S. Use the purging report for accurate logging of amount of liquids when filling into the pumps cofferdam.
Note on X32: Blocked Cofferdam In general we do not recommend to operate the cargo pump with blocked cofferdam. For advice, depending of type of cargo etc., contact a Framo service station. No result or type of liquid can be filed if there is a blocked cofferdam. Therefore follow this description when there is a blocked cofferdam

## Unit Converter
Unit Converter
| Short unit: | Unit: |  |  | Volume: | Result
1 | cc | cubic centimeter | 0.001 | liter | 1 | 0.001 | liter
1 | cf | cubic foot | 28.3168 | liter | 1 | 28.3168 | liter
1 | ci | cubic inch | 0.016387 | liter | 1 | 0.016387 | liter
1 | cl | centilitre | 0.01 | liter | 1 | 0.01 | liter
1 | cm | cubic meter | 1000 | liter | 1 | 1000 | liter
1 | cu | cup | 0.23659 | liter | 1 | 0.23659 | liter
1 | cy | cubic yard | 764.5549 | liter | 1 | 764.5549 | liter
1 | dl | decilitre | 0.1 | liter | 1 | 0.1 | liter
1 | dm | dram | 0.0036967 | liter | 1 | 0.0036967 | liter
1 | dp | drop | 6.4852e-05 | liter | 1 | 6.4852e-05 | liter
1 | ga | gallon | 3.7854 | liter | 1 | 3.7854 | liter
1 | gu | gallon UK | 4.5461 | liter | 1 | 4.5461 | liter
1 | l | liter | 1 | liter | 1 | 1 | liter
1 | ml | milliliter | 0.001 | liter | 1 | 0.001 | liter
1 | mi | minim US | 6.1612e-05 | liter | 1 | 6.1612e-05 | liter
1 | oz | ounce (oz) | 0.029574 | liter | 1 | 0.029574 | liter
1 | ou | ounce (oz) UK | 0.028413 | liter | 1 | 0.028413 | liter
1 | pt | pint (pt) | 0.47318 | liter | 1 | 0.47318 | liter
1 | pu | pint (pt) UK | 0.56826 | liter | 1 | 0.56826 | liter
1 | qa | quart | 0.94635 | liter | 1 | 0.94635 | liter
1 | ta | tablespoon | 0.014787 | liter | 1 | 0.014787 | liter
1 | te | teaspoon | 0.0049289 | liter | 1 | 0.0049289 | liter

## Logic
Liquid | = | C | and | Result in litres | > | 2 | liter/day | Action
Liquid | = | H | and | Result in litres | > | 0.25 | liter/day | Action
Liquid | = | M | and | Result in litres | > | 2 | liter/day | Action
Liquid | = | W | and | Result in litres | > | 2 | liter/day | Action
Open Cofferdam | = | NO | [5 empty] | Action
Liquid | = | C | and | Result in litres | < = | 2 | liter/day | No Action
Liquid | = | H | and | Result in litres | < = | 0.25 | liter/day | No Action
Liquid | = | M | and | Result in litres | < = | 2 | liter/day | No Action
Liquid | = | W | and | Result in litres | < = | 2 | liter/day | No Action
Open Cofferdam | = | YES | [5 empty] | No Action

## Company logo
In case you wish to add your company logo to the purging form, follow the following steps:
1. Open the Print dialogue (CTRL + P)
2. Click on "Page Setup"
3. Click on the tab "Header/Footer"
4. Click on "Custom Header"
5. Click in the field of your choice, either in the "left section" or "right section"
6. Click on the "Insert Picture" button (second from the right) and find the preferred logo on
your computer, click save or OK.
7. The logo will now appear on any prints or PDF files you create from the purging form.